## Servers
Server_ID | Server_Model | Motherboard_Model | CPU_Type | GPU_Config | FPGA | GNSS_Related | Notes | Manual_Link | Redfish_Capable
HFT01 | SuperServer 1028UX-CR-LL1 | X10 series (MNL-1702) | Dual Intel Xeon E5-26xx v4 | None | None | None | Low-latency 1U HFT server | https://www.supermicro.com/manuals/superserver/1U/MNL-1702.pdf | Yes
HFT02 | SuperServer 1028UX-CR-LL1 | X10 series (MNL-1702) | Dual Intel Xeon E5-26xx v4 | None | None | None | Low-latency 1U HFT server | https://www.supermicro.com/manuals/superserver/1U/MNL-1702.pdf | Yes
HFT03 | SuperServer 1028UX-CR-LL1 | X10 series (MNL-1702) | Dual Intel Xeon E5-26xx v4 | None | None | None | Low-latency 1U HFT server | https://www.supermicro.com/manuals/superserver/1U/MNL-1702.pdf | Yes
HFT04 | SuperServer 1028UX-CR-LL1 | X10 series (MNL-1702) | Dual Intel Xeon E5-26xx v4 | None | None | None | Low-latency 1U HFT server | https://www.supermicro.com/manuals/superserver/1U/MNL-1702.pdf | Yes
HFT05 | SuperServer 1028UX-CR-LL1 | X10 series (MNL-1702) | Dual Intel Xeon E5-26xx v4 | None | None | None | Low-latency 1U HFT server | https://www.supermicro.com/manuals/superserver/1U/MNL-1702.pdf | Yes
HFT06 | Mainstream A+ Server AS-2015A-TR | H13 series (MNL-2627) | AMD EPYC (5.8 GHz) | None | AMD VCK5000 Versal Accelerator Card | Si5386 Ultra-Low Jitter Clock Generator (1PPS GNSS timing) | Mainstream AMD server with FPGA | https://www.supermicro.com/manuals/motherboard/H13/MNL-2627.pdf | Yes
HFT07 | Mainstream A+ Server AS-2015A-TR | H13 series (MNL-2627) | AMD EPYC (5.8 GHz) | None | AMD VCK5000 Versal Accelerator Card | Si5386 Ultra-Low Jitter Clock Generator (1PPS GNSS timing) | Mainstream AMD server with FPGA | https://www.supermicro.com/manuals/motherboard/H13/MNL-2627.pdf | Yes
HFT09 | GPU A+ Server AS-4125GS-TNRT | H13DSG-O-CPU | Dual AMD EPYC 9004/9005 Series | Up to 8× PCIe 5.0 direct-connect GPUs | AMD Alveo UL3422 (ultra-low latency FPGA) | Si5386 Ultra-Low Jitter Clock Generator (1PPS GNSS timing + JESD204B) | GPU-accelerated trading node with FPGA | https://www.supermicro.com/manuals/superserver/4U/MNL-2614.pdf | Yes

## Motherboards
Motherboard_Model | Full_Name | Official_BIOS_Manual_Link | Chipset / Generation | Notes / Common_Use_Cases
X10 series (MNL-1702) | SuperServer 1028UX-CR-LL1 Motherboard | https://www.supermicro.com/manuals/superserver/1U/MNL-1702.pdf | Intel C612 (X10) | HFT01–HFT05 — low-latency 1U servers
H13 series (MNL-2627) | AS-2015A-TR Motherboard | https://www.supermicro.com/manuals/motherboard/H13/MNL-2627.pdf | AMD Genoa | HFT06 & HFT07 — mainstream AMD servers
H13DSG-O-CPU | Super H13DSG-O-CPU | https://www.supermicro.com/manuals/motherboard/H13/MNL-2615.pdf | AMD Genoa / Turin | HFT09 — GPU server (our main focus next)

## BIOS_Settings
Motherboard_Model | BIOS_Setting_Name | BIOS_Menu_Path | Default_Value | Manual_Description | Sources | HFT_Apply | HFT_Recommended_Value | HFT_Latency_Impact | HFT_Power_Thermal_Impact | HFT_GPU_Specific_Impact | HFT_FPGA_GNSS_Impact | HFT_Other_Implications | HFT_Risk_Level | HFT_Decision_Tree | HFT_Interactions_With_Other_Settings | Redfish_BMC_Equivalent | HFT_LLM_Research_Notes
X10 series (MNL-1702) | System Date | Main | Not specified | This item displays the system date in Day MM/DD/YY format. | MNL-1702.pdf Chapter 7 | No | — | — | — | — | — | — | — | — | — | — | —
X10 series (MNL-1702) | System Time | Main | Not specified | This item displays the system time in HH:MM:SS format. | MNL-1702.pdf Chapter 7 | No | — | — | — | — | — | — | — | — | — | — | —
X10 series (MNL-1702) | Supermicro X10DRU-X BIOS Version | Main | Not specified | This item displays the version of the BIOS ROM used in this system. | MNL-1702.pdf Chapter 7 | No | — | — | — | — | — | — | — | — | — | — | —
X10 series (MNL-1702) | Build Date | Main | Not specified | This item displays the date that the BIOS Setup utility was built. | MNL-1702.pdf Chapter 7 | No | — | — | — | — | — | — | — | — | — | — | —
X10 series (MNL-1702) | Total Memory | Main → Memory Information | Not specified | This displays the amount of memory that is available in the system. | MNL-1702.pdf Chapter 7 | No | — | — | — | — | — | — | — | — | — | — | —
X10 series (MNL-1702) | Memory Speed | Main → Memory Information | Not specified | This displays the detected system memory speed. | MNL-1702.pdf Chapter 7 | No | — | — | — | — | — | — | — | — | — | — | —
X10 series (MNL-1702) | Supermicro Hyper-Speed | Advanced → SMC Performance Tuning | Level 3 | Use this feature to select the Hyper-Speed level for the CPU, memory, PCIe, and other components. The higher the level, the higher the acceleration. Options: Disabled, Level 1–4. | MNL-1702.pdf Chapter 7 | Yes | Level 3 | Improves overall system performance with minimal latency penalty | Moderate increase in power/heat | None | None | Higher levels may increase power draw | Low | Use Level 3 for HFT. Avoid Level 4 unless thoroughly tested. | Interacts with Hyper-Turbo and CPU settings | Via Redfish SMC Performance Tuning | Supermicro proprietary acceleration. Level 3 is optimal balance for HFT.
X10 series (MNL-1702) | Supermicro Hyper-Turbo | Advanced → SMC Performance Tuning | Enabled | Keeps CPU turbo mode frequency maximized for longer durations. | MNL-1702.pdf Chapter 7 | Yes | Enabled | Improves single-thread performance (beneficial for HFT) | Increases power/heat under load | None | None | Slight frequency jitter possible | Low | Keep Enabled for HFT workloads. | Interacts with Turbo Mode | Via Redfish SMC Performance Tuning | Proprietary turbo extension. Beneficial for HFT.
X10 series (MNL-1702) | Quiet Boot | Advanced → Boot Features | Disabled | Select Disabled to display POST messages. Select Enabled to display OEM logo. | MNL-1702.pdf Chapter 7 | No | — | — | — | — | — | — | — | — | — | — | —
X10 series (MNL-1702) | AddOn ROM Display Mode | Advanced → Boot Features | Force BIOS | Sets display mode for Option ROM. | MNL-1702.pdf Chapter 7 | No | — | — | — | — | — | — | — | — | — | — | —
X10 series (MNL-1702) | Bootup Num-Lock | Advanced → Boot Features | On | Sets Power-on state for Numlock key. | MNL-1702.pdf Chapter 7 | No | — | — | — | — | — | — | — | — | — | — | —
X10 series (MNL-1702) | Wait For 'F1' If Error | Advanced → Boot Features | Enabled | Forces system to wait for F1 if error occurs. | MNL-1702.pdf Chapter 7 | No | — | — | — | — | — | — | — | — | — | — | —
X10 series (MNL-1702) | Interrupt 19 Capture | Advanced → Boot Features | Immediate | Controls whether host adaptors capture Interrupt 19 for bootable disks. | MNL-1702.pdf Chapter 7 | No | — | — | — | — | — | — | — | — | — | — | —
X10 series (MNL-1702) | Retry Boot | Advanced → Boot Features | Disabled | Forces system to reboot when boot fails. | MNL-1702.pdf Chapter 7 | No | — | — | — | — | — | — | — | — | — | — | —
X10 series (MNL-1702) | ASPM Support | PCIe/PCI/PnP Configuration | Auto | Sets Active State Power Management level for PCI-E devices. Options: Disabled, Auto. Warning: may cause some devices to fail. | MNL-1702.pdf Chapter 7 | Yes | Disabled | Can add 2–10 µs of link exit latency per PCIe transaction | Minor increase in idle power when disabled | None | None | May cause compatibility issues with some older PCIe cards | Medium | Disable for any low-latency HFT workload. Only keep Auto/Enabled if power savings are primary and all PCIe devices tested. | Interacts with PCIe Link Power Management | Via Redfish PCIe device properties | ASPM allows PCIe devices to enter low-power states. For HFT the wakeup latency is usually unacceptable.
X10 series (MNL-1702) | Maximum Payload | PCIe/PCI/PnP Configuration | Auto | Sets maximum payload value for PCI-E device. Options: Auto, 128 Bytes, 256 Bytes. | MNL-1702.pdf Chapter 7 | Yes | 256 Bytes | Larger payload reduces PCIe overhead (minor latency benefit) | Negligible | None | None | Larger payload increases memory bandwidth usage | Low | Set to 256 Bytes unless specific PCIe device documentation requires otherwise. | Works together with Maximum Read Request | Via Redfish PCIe configuration | Controls the maximum TLP payload size. Higher values generally improve efficiency for HFT NICs.
X10 series (MNL-1702) | Maximum Read Request | PCIe/PCI/PnP Configuration | Auto | Sets maximum size for read request for PCI-E device. Options up to 4096 Bytes. | MNL-1702.pdf Chapter 7 | Yes | 4096 Bytes | Larger read requests improve DMA efficiency for NICs (minor latency benefit) | Negligible | None | None | Higher values may increase latency if device does not support them well | Low | Set to highest value supported by your NICs (usually 4096 Bytes). | Interacts with Maximum Payload | Via Redfish PCIe configuration | Defines the maximum read request size for PCIe transactions. Optimal for HFT network cards.
X10 series (MNL-1702) | Package C-State Limit | Advanced → CPU Configuration → Advanced Power Management | C0/C1 State | Select the lowest C-state the CPU package can enter. | MNL-1702.pdf Chapter 7 | Yes | C0/C1 State | Deep C-states add 10–50+ µs exit latency per core wake-up | Significant power savings when enabled | None | None | Increases jitter in real-time trading loops | High | Disable (set to C0/C1) for HFT. Only use deeper states if power/heat is the dominant constraint. | Interacts with CPU C3/C6 Report and EIST | Via Redfish under CPU Power Management | Controls deepest package sleep state. Critical for deterministic latency in HFT.
X10 series (MNL-1702) | CPU C3 Report | Advanced → CPU Configuration → Advanced Power Management | Enabled | Allows the CPU to report C3 state to the OS. | MNL-1702.pdf Chapter 7 | Yes | Disabled | Reporting C3 can allow deeper sleep states → added latency | Reduces power draw | None | None | Can increase OS scheduling jitter | Medium | Disable when Package C-State is set to C0/C1. | Works with Package C-State Limit | Via Redfish CPU settings | Controls whether C3 sleep is reported to OS. Usually disabled for HFT.
X10 series (MNL-1702) | CPU C6 Report | Advanced → CPU Configuration → Advanced Power Management | Enabled | Allows the CPU to report C6 state to the OS. | MNL-1702.pdf Chapter 7 | Yes | Disabled | Deepest sleep state → highest exit latency penalty | Largest power savings | None | None | Highest jitter risk in trading applications | High | Disable for any HFT workload. | Works with Package C-State Limit | Via Redfish CPU settings | C6 is one of the deepest power states. Strongly recommended to disable.
X10 series (MNL-1702) | Enhanced Halt State (C1E) | Advanced → CPU Configuration | Enabled | Enables Enhanced Halt State (C1E). | MNL-1702.pdf Chapter 7 | Yes | Disabled | Adds small additional latency on core idle → wake-up | Minor power savings | None | None | Minor increase in response time | Low | Disable for lowest latency. | Interacts with C-States and Turbo Mode | Via Redfish CPU settings | C1E is a shallow power state. Safe to disable for HFT.
X10 series (MNL-1702) | Turbo Mode | Advanced → CPU Configuration | Enabled | Enables Intel Turbo Boost Technology. | MNL-1702.pdf Chapter 7 | Yes | Enabled | Allows higher clock speeds → better single-thread performance | Increases power/heat under load | None | None | Can introduce slight frequency jitter | Low | Keep Enabled for HFT (single-thread performance is critical). | Interacts with EIST and Power Technology | Via Redfish CPU settings | Turbo Boost is almost always beneficial for HFT workloads.
X10 series (MNL-1702) | EIST (P-States) | Advanced → CPU Configuration | Enabled | Enhanced Intel SpeedStep Technology (EIST). | MNL-1702.pdf Chapter 7 | Yes | Enabled | Allows dynamic frequency scaling → can cause latency variation | Significant power savings | None | None | Can introduce frequency scaling jitter | Medium | Keep Enabled but pair with Turbo Mode. Only disable if absolute frequency determinism is required. | Interacts with Turbo Mode and C-States | Via Redfish CPU settings | EIST enables P-states. Usually left enabled with Turbo.
X10 series (MNL-1702) | Hyper-Threading (ALL) | Advanced → CPU Configuration | Enabled | Enables Hyper-Threading on all cores. | MNL-1702.pdf Chapter 7 | Yes | Enabled | Can slightly increase latency variation due to thread contention | Minor power increase | None | None | Can improve throughput but may hurt worst-case latency | Low | Keep Enabled unless measured deterministic latency degradation occurs. | Interacts with Core Enable and C-States | Via Redfish CPU settings | Hyper-Threading is generally beneficial for HFT but can be disabled for absolute determinism.
X10 series (MNL-1702) | Hardware Prefetcher | Advanced → CPU Configuration | Enabled | Enables hardware prefetcher. | MNL-1702.pdf Chapter 7 | Yes | Enabled | Reduces cache misses → lower effective memory latency | Negligible | None | None | Very low downside | Low | Keep Enabled. | Interacts with Adjacent Cache Prefetch | Via Redfish CPU settings | Hardware prefetching helps HFT code that has predictable access patterns.
X10 series (MNL-1702) | Adjacent Cache Prefetch | Advanced → CPU Configuration | Enabled | Enables adjacent cache line prefetch. | MNL-1702.pdf Chapter 7 | Yes | Enabled | Improves spatial locality → lower memory latency | Negligible | None | None | Very low downside | Low | Keep Enabled. | Interacts with Hardware Prefetcher | Via Redfish CPU settings | Helps with sequential memory access common in market data processing.
X10 series (MNL-1702) | Intel® Virtualization Technology (VT-d) | Advanced → CPU Configuration | Enabled | Enables Intel VT for Directed I/O. | MNL-1702.pdf Chapter 7 | Yes | Disabled | Adds small overhead to DMA operations (NIC, FPGA) | Negligible | None | None | Not needed for pure HFT workloads | Low | Disable unless using VMs or SR-IOV. | Interacts with SR-IOV and PCIe settings | Via Redfish CPU settings | VT-d is useful for virtualization but adds overhead for bare-metal HFT.
X10 series (MNL-1702) | Patrol Scrub Interval | Advanced → South Bridge Configuration | 24 | This feature allows you to decide how many hours the system should wait before the next complete patrol scrub is performed. | MNL-1702.pdf Chapter 7 | No | — | — | — | — | — | — | — | — | — | — | —
X10 series (MNL-1702) | Demand Scrub | Advanced → South Bridge Configuration | Enable | Demand Scrubbing allows the CPU to correct correctable memory errors. | MNL-1702.pdf Chapter 7 | No | — | — | — | — | — | — | — | — | — | — | —
X10 series (MNL-1702) | Legacy USB Support | Advanced → South Bridge Configuration → USB Configuration | Auto | Select Enabled to support onboard legacy USB devices. | MNL-1702.pdf Chapter 7 | No | — | — | — | — | — | — | — | — | — | — | —
X10 series (MNL-1702) | XHCI Hand-Off | Advanced → South Bridge Configuration → USB Configuration | Disabled | Work-around for OS that do not support XHCI hand-off. | MNL-1702.pdf Chapter 7 | No | — | — | — | — | — | — | — | — | — | — | —
X10 series (MNL-1702) | EHCI Hand-Off | Advanced → South Bridge Configuration → USB Configuration | Disabled | For OS that do not support EHCI hand-off. | MNL-1702.pdf Chapter 7 | No | — | — | — | — | — | — | — | — | — | — | —
X10 series (MNL-1702) | SATA Controller | Advanced → SATA Configuration | Enabled | Enables or disables the onboard SATA controller. | MNL-1702.pdf Chapter 7 | No | — | — | — | — | — | — | — | — | — | — | —
X10 series (MNL-1702) | Configure SATA as | Advanced → SATA Configuration | AHCI | Select IDE, AHCI, or RAID mode. | MNL-1702.pdf Chapter 7 | No | — | — | — | — | — | — | — | — | — | — | —
X10 series (MNL-1702) | Watch Dog Function | Advanced → Power Configuration | Disabled | Enables Watch Dog timer to reboot if inactive. | MNL-1702.pdf Chapter 7 | No | — | — | — | — | — | — | — | — | — | — | —
X10 series (MNL-1702) | Power Button Function | Advanced → Power Configuration | Instant_Off | Sets behavior of power button. | MNL-1702.pdf Chapter 7 | No | — | — | — | — | — | — | — | — | — | — | —
X10 series (MNL-1702) | Restore on AC Power Loss | Advanced → Power Configuration | Last State | Sets power state after AC power loss. | MNL-1702.pdf Chapter 7 | No | — | — | — | — | — | — | — | — | — | — | —
H13 series (MNL-2627) | Quiet Boot | Advanced → Boot Feature | Enabled | Use this feature to select the screen display between the Power-on Self Test (POST) messages and the OEM logo upon bootup. The options are Disabled and Enabled. | MNL-2627.pdf Chapter 4 | No | — | — | — | — | — | — | — | — | — | — | —
H13 series (MNL-2627) | Option ROM Messages | Advanced → Boot Feature | Force BIOS | Use this feature to set the display mode for the Option ROM. The options are Force BIOS and Keep Current. | MNL-2627.pdf Chapter 4 | No | — | — | — | — | — | — | — | — | — | — | —
H13 series (MNL-2627) | Bootup NumLock State | Advanced → Boot Feature | On | Use this feature to select the keyboard Numlock state. The options are On and Off. | MNL-2627.pdf Chapter 4 | No | — | — | — | — | — | — | — | — | — | — | —
H13 series (MNL-2627) | Wait For "F1" If Error | Advanced → Boot Feature | Disabled | Use this feature to force the system to wait until the F1 key is pressed if an error occurs. The options are Disabled and Enabled. | MNL-2627.pdf Chapter 4 | No | — | — | — | — | — | — | — | — | — | — | —
H13 series (MNL-2627) | INT19 Trap Response | Advanced → Boot Feature | Immediate | Interrupt 19 is the software interrupt that handles the boot disk function. The options are Immediate and Postponed. | MNL-2627.pdf Chapter 4 | No | — | — | — | — | — | — | — | — | — | — | —
H13 series (MNL-2627) | Re-try Boot | Advanced → Boot Feature | Disabled | If enabled, the BIOS will automatically reboot the system from a specified boot device after its initial boot failure. The options are Disabled, Legacy Boot, and EFI Boot. | MNL-2627.pdf Chapter 4 | No | — | — | — | — | — | — | — | — | — | — | —
H13 series (MNL-2627) | Watch Dog Function | Advanced → Power Configuration | Disabled | If enabled, the Watch Dog Timer will allow the system to reset or generate NMI when expired. The options are Disabled and Enabled. | MNL-2627.pdf Chapter 4 | No | — | — | — | — | — | — | — | — | — | — | —
H13 series (MNL-2627) | Restore on AC Power Loss | Advanced → Power Configuration | Last State | Use this feature to set the power state after a power outage. The options are Stay Off, Power On, and Last State. | MNL-2627.pdf Chapter 4 | No | — | — | — | — | — | — | — | — | — | — | —
H13 series (MNL-2627) | Power Button Function | Advanced → Power Configuration | Instant Off | This feature controls how the system shuts down when the power button is pressed. The options are Instant Off and 4 Seconds Override. | MNL-2627.pdf Chapter 4 | No | — | — | — | — | — | — | — | — | — | — | —
H13 series (MNL-2627) | DF C-States | Advanced → CPU Configuration | Auto | Use this setting to enable/disable DF Cstates. The options are Disabled, Enabled, and Auto. | MNL-2627.pdf Chapter 4 | Yes | Disabled | DF C-States can introduce additional latency on Data Fabric | Significant power savings when enabled | None | None | Increases jitter in real-time trading loops | High | Disable for HFT. Only use Enabled/Auto if power/heat is the dominant constraint. | Interacts with Package C-State and CPU power settings | Via Redfish under CPU Configuration | Data Fabric C-States control power management on the AMD Infinity Fabric. Critical for deterministic latency in HFT.
H13 series (MNL-2627) | Data Link Feature Cap | Advanced → CPU Configuration | Auto | Use this setting to set Data Link Feature Cap. The options are Enabled, Disabled and Auto. | MNL-2627.pdf Chapter 4 | Yes | Disabled | Can add link exit latency on Infinity Fabric links | Minor power savings | None | None | Affects fabric stability | Medium | Disable for lowest latency. | Interacts with DF C-States | Via Redfish CPU settings | Controls power management features on the Data Fabric.
H13 series (MNL-2627) | SEV-SNP Support | Advanced → CPU Configuration | Disabled | Use this setting for SEV-SNP Support. The options are Disabled, Enabled and Auto. | MNL-2627.pdf Chapter 4 | No | — | — | — | — | — | — | — | — | — | — | —
H13 series (MNL-2627) | Periodic Training | Advanced → CPU Configuration | Auto | Use this setting to specify periodic training configuration. The options are Auto, Enabled, and Disabled. | MNL-2627.pdf Chapter 4 | No | — | — | — | — | — | — | — | — | — | — | —
H13 series (MNL-2627) | SMT Control | Advanced → CPU Configuration | Auto | Use this setting to specify Symmetric Multithreading. The options are Disabled and Enabled. | MNL-2627.pdf Chapter 4 | Yes | Enabled | Can increase latency variation due to thread contention | Minor power increase | None | None | May hurt worst-case latency | Low | Keep Enabled unless measured deterministic latency degradation occurs. | Interacts with Core Enable | Via Redfish CPU settings | SMT (Hyper-Threading equivalent) is generally beneficial for HFT.
H13 series (MNL-2627) | NX Mode | Advanced → CPU Configuration | Enabled | Use this setting to enable or disable no-execute page protection function. | MNL-2627.pdf Chapter 4 | No | — | — | — | — | — | — | — | — | — | — | —
H13 series (MNL-2627) | SVM Mode | Advanced → CPU Configuration | Enabled | Use this setting to enable or disable CPU Virtualization. | MNL-2627.pdf Chapter 4 | No | — | — | — | — | — | — | — | — | — | — | —
H13 series (MNL-2627) | Security Device Support | Advanced → Trusted Computing | Disabled | If this feature and the TPM jumper are both Enabled, onboard security devices will be enabled for TPM support. | MNL-2627.pdf Chapter 4 | No | — | — | — | — | — | — | — | — | — | — | —
H13 series (MNL-2627) | AMD fTPM Switch | Advanced → AMD fTPM Configuration | AMD CPU fTPM | The options are AMD CPU fTPM and Route to SPI TPM. | MNL-2627.pdf Chapter 4 | No | — | — | — | — | — | — | — | — | — | — | —
H13 series (MNL-2627) | Erase fTPM NV For Factory Reset | Advanced → AMD fTPM Configuration | Disabled | When New CPU is installed, select Enabled to reset fTPM. | MNL-2627.pdf Chapter 4 | No | — | — | — | — | — | — | — | — | — | — | —
H13 series (MNL-2627) | Serial Port 1 | Advanced → Super IO Configuration | Enabled | Select Enabled to enable the selected onboard serial port. | MNL-2627.pdf Chapter 4 | No | — | — | — | — | — | — | — | — | — | — | —
H13 series (MNL-2627) | Serial Port 2 | Advanced → Super IO Configuration | Enabled | Select Enabled to enable the selected onboard serial port. | MNL-2627.pdf Chapter 4 | No | — | — | — | — | — | — | — | — | — | — | —
H13 series (MNL-2627) | IPv4 HTTP Support | Advanced → Network Stack Configuration | Disabled | This setting allows you to Disable or Enable IPv4 HTTP boot support. | MNL-2627.pdf Chapter 4 | No | — | — | — | — | — | — | — | — | — | — | —
H13 series (MNL-2627) | IPv6 PXE Support | Advanced → Network Stack Configuration | Enabled | This setting allows you to Disable or Enable IPv6 PXE boot support. | MNL-2627.pdf Chapter 4 | No | — | — | — | — | — | — | — | — | — | — | —
H13DSG-O-CPU | Quiet Boot | Advanced → Boot Feature | Enabled | Use this feature to select the screen display between the POST messages and the OEM logo upon bootup. | MNL-2615.pdf Chapter 4 | No | — | — | — | — | — | — | — | — | — | — | —
H13DSG-O-CPU | Option ROM Messages | Advanced → Boot Feature | Force BIOS | Use this feature to set the display mode for the Option ROM. | MNL-2615.pdf Chapter 4 | No | — | — | — | — | — | — | — | — | — | — | —
H13DSG-O-CPU | Bootup NumLock State | Advanced → Boot Feature | On | Use this feature to set the Power on state for the Numlock key. | MNL-2615.pdf Chapter 4 | No | — | — | — | — | — | — | — | — | — | — | —
H13DSG-O-CPU | Wait For "F1" If Error | Advanced → Boot Feature | Disabled | Use this feature to force the system to wait until the F1 key is pressed if an error occurs. | MNL-2615.pdf Chapter 4 | No | — | — | — | — | — | — | — | — | — | — | —
H13DSG-O-CPU | INT19 Trap Response | Advanced → Boot Feature | Immediate | Interrupt 19 is the software interrupt that handles the boot disk function. | MNL-2615.pdf Chapter 4 | No | — | — | — | — | — | — | — | — | — | — | —
H13DSG-O-CPU | Re-try Boot | Advanced → Boot Feature | Disabled | If enabled, the BIOS will automatically reboot the system from a specified boot device after its initial boot failure. | MNL-2615.pdf Chapter 4 | No | — | — | — | — | — | — | — | — | — | — | —
H13DSG-O-CPU | Watch Dog Function | Advanced → Power Configuration | Disabled | If enabled, the Watch Dog Timer will allow the system to reset or generate NMI when expired. | MNL-2615.pdf Chapter 4 | No | — | — | — | — | — | — | — | — | — | — | —
H13DSG-O-CPU | Restore on AC Power Loss | Advanced → Power Configuration | Last State | Use this feature to set the power state after a power outage. | MNL-2615.pdf Chapter 4 | No | — | — | — | — | — | — | — | — | — | — | —
H13DSG-O-CPU | Power Button Function | Advanced → Power Configuration | Instant Off | This feature controls how the system shuts down when the power button is pressed. | MNL-2615.pdf Chapter 4 | No | — | — | — | — | — | — | — | — | — | — | —
H13DSG-O-CPU | SMT Control | Advanced → CPU Configuration | Auto | Use this setting to specify Simultaneous Multithreading. | MNL-2615.pdf Chapter 4 | Yes | Enabled | Can increase latency variation due to thread contention | Minor power increase | None | None | May hurt worst-case latency | Low | Keep Enabled unless measured deterministic latency degradation occurs. | Interacts with Core Enable | Via Redfish CPU settings | SMT is generally beneficial for HFT workloads.
H13DSG-O-CPU | Core Performance Boost | Advanced → CPU Configuration | Auto | This setting is used to configure Core Performance Boost. | MNL-2615.pdf Chapter 4 | Yes | Enabled | Improves single-thread performance (critical for HFT) | Increases power/heat under load | None | None | Slight frequency jitter possible | Low | Keep Enabled for HFT. | Interacts with Global C-state Control | Via Redfish CPU settings | AMD Core Performance Boost is highly recommended for HFT.
H13DSG-O-CPU | Global C-state Control | Advanced → CPU Configuration | Auto | This setting is used to configure Global C-state Control. | MNL-2615.pdf Chapter 4 | Yes | Disabled | Deep C-states add significant exit latency | Significant power savings | None | None | Increases jitter in real-time trading loops | High | Disable for HFT. Only use Enabled/Auto if power/heat is dominant. | Interacts with DF C-States and Package C-State | Via Redfish CPU settings | Global C-states are one of the most critical settings for deterministic latency.
H13DSG-O-CPU | DF C-States | Advanced → CPU Configuration | Auto | Use this setting to enable/disable DF Cstates. | MNL-2615.pdf Chapter 4 | Yes | Disabled | DF C-States can introduce additional latency on Infinity Fabric | Significant power savings | None | None | Increases jitter in real-time trading loops | High | Disable for HFT. | Interacts with Global C-state Control | Via Redfish CPU settings | Data Fabric C-States control power management on the AMD Infinity Fabric. Critical for HFT09.
H13DSG-O-CPU | Data Link Feature Cap | Advanced → CPU Configuration | Auto | Use this setting to set Data Link Feature Cap. | MNL-2615.pdf Chapter 4 | Yes | Disabled | Can add link exit latency on Infinity Fabric links | Minor power savings | None | None | Affects fabric stability | Medium | Disable for lowest latency. | Interacts with DF C-States | Via Redfish CPU settings | Controls power management features on the Data Fabric.
H13DSG-O-CPU | SEV-SNP Support | Advanced → CPU Configuration | Disabled | Use this setting for SEV-SNP Support. | MNL-2615.pdf Chapter 4 | No | — | — | — | — | — | — | — | — | — | — | —
H13DSG-O-CPU | Periodic Training | Advanced → CPU Configuration | Auto | Use this setting to specify periodic training configuration. | MNL-2615.pdf Chapter 4 | No | — | — | — | — | — | — | — | — | — | — | —
H13DSG-O-CPU | ASPM Support | Advanced → PCIe/PCI/PnP Configuration | Auto | Use this item to set the Active State Power Management level for PCI-E devices. | MNL-2615.pdf Chapter 4 | Yes | Disabled | Can add 2–15 µs of link exit latency per PCIe transaction (critical for GPUs) | Minor increase in idle power | High (GPU direct attach) | None | May cause compatibility issues with some PCIe cards | High | Disable for HFT09 GPU workloads. | Interacts with PCIe Power Management | Via Redfish PCIe settings | ASPM is especially important on GPU servers due to direct PCIe 5.0 links.
H13DSG-O-CPU | Maximum Payload | Advanced → PCIe/PCI/PnP Configuration | Auto | Sets maximum payload value for PCI-E device. | MNL-2615.pdf Chapter 4 | Yes | 512 Bytes | Larger payload reduces PCIe overhead | Negligible | High | None | Larger payload increases memory bandwidth usage | Low | Set to highest value supported by your GPUs/NICs. | Works together with Maximum Read Request | Via Redfish PCIe configuration | Important for GPU-to-CPU communication in HFT09.
H13DSG-O-CPU | Maximum Read Request | Advanced → PCIe/PCI/PnP Configuration | Auto | Sets maximum size for read request for PCI-E device. | MNL-2615.pdf Chapter 4 | Yes | 4096 Bytes | Larger read requests improve DMA efficiency | Negligible | High | None | Higher values may increase latency if device does not support them well | Low | Set to highest value supported by your GPUs/NICs. | Interacts with Maximum Payload | Via Redfish PCIe configuration | Critical for high-bandwidth GPU traffic.
H13DSG-O-CPU | SR-IOV Support | Advanced → PCIe/PCI/PnP Configuration | Disabled | Enables Single Root I/O Virtualization support. | MNL-2615.pdf Chapter 4 | No | — | — | — | — | — | — | — | — | — | — | —
H13DSG-O-CPU | IOMMU | Advanced → CPU Configuration | Enabled | Enables Input/Output Memory Management Unit. | MNL-2615.pdf Chapter 4 | Yes | Enabled | Minor overhead on DMA but required for GPU passthrough | Negligible | High | None | Required for stable GPU operation | Low | Keep Enabled for HFT09 GPU workloads. | Interacts with SR-IOV and VT-d | Via Redfish CPU settings | Essential for GPU direct attach on this platform.