## Sections
Section_Title | Subsection_Title | Command | Type | Threshold_Min | Threshold_Max | Unit | HFT_Profile
SMBIOS / DMI | Full DMI Table | dmidecode 2>/dev/null | static |  |  |  | General
CPU Info | CPU Info | lscpu | static |  |  |  | LowLatency
CPU Info | CPU Frequency Info | lscpu ¦ grep -i 'cpu.*mhz' | static |  |  |  | LowLatency
CPU Info | CPU Scaling Governor | cat /sys/devices/system/cpu/cpu0/cpufreq/scaling_governor 2>/dev/null | static |  |  |  | LowLatency
CPU Info | CPU Utilization Snapshot | top -bn1 ¦ head -n3 | dynamic_multi |  |  |  | LowLatency
CPU Info | CPU Mitigations | grep . /sys/devices/system/cpu/vulnerabilities/* 2>/dev/null | static |  |  |  | LowLatency
CPU Info | Real-Time Kernel Check | uname -r ¦ grep -qi 'rt' && echo 'Real-time kernel detected (good for HFT)' ¦¦ echo 'Standard kernel detected; consider using a real-time kernel (PREEMPT_RT) for HFT workloads' | static |  |  |  | LowLatency
NIC Model Info | NIC Model | lspci ¦ grep -i ethernet | static |  |  |  | Network
NIC Model Info | NIC Details | lspci -v -s $(lspci ¦ grep -i ethernet ¦ awk '{print $1}') 2>/dev/null | static |  |  |  | Network
NIC Model Info | SR-IOV Support | lspci -v -s $(lspci ¦ grep -i ethernet ¦ awk '{print $1}') ¦ grep -i sriov 2>/dev/null | static |  |  |  | Network
Environmental Parameters | Environmental Parameters | sensors | static |  |  |  | General
Memory Info | Hardware Memory Info (dmidecode) | dmidecode -t memory 2>/dev/null | static |  |  |  | Memory
Memory Info | Memory Utilization | free -h | dynamic_multi |  |  |  | Memory
Memory Info | Memory Details | cat /proc/meminfo | dynamic_multi |  |  |  | Memory
Memory Info | Hugepages | grep HugePages /proc/meminfo | dynamic_multi |  |  |  | Memory
Memory Info | Note for HFT | echo 'Note: For HFT, enable hugepages to reduce TLB misses and improve memory latency.' | static |  |  |  | General
/proc Snapshots | /proc/cpuinfo | cat /proc/cpuinfo | static |  |  |  | LowLatency
/proc Snapshots | /proc/net/dev | cat /proc/net/dev | dynamic_multi |  |  |  | Network
NUMA Topology | NUMA Topology | numactl -H | static |  |  |  | LowLatency
Installed Packages | Debian/Ubuntu Packages | dpkg-query -W | static |  |  |  | General
Running Processes | Processes | ps aux | dynamic_multi |  |  |  | General
Service Status | systemd Services | systemctl list-units --type=service --all | static |  |  |  | General
Service Status | SysV Services | service --status-all 2>/dev/null | static |  |  |  | General
PCI Devices (Verbose) | PCI Devices | lspci -vvv | static |  |  |  | General
USB Devices | USB Device List | lsusb | static |  |  |  | General
USB Devices | USB Devices (Verbose) | lsusb -v 2>/dev/null | static |  |  |  | General
Network Interface Configuration | Using Interface | echo 'Using interface: {iface}' | static |  |  |  | Network
Network Interface Configuration | ethtool General Settings | ethtool {iface} | dynamic_multi |  |  |  | Network
Network Interface Configuration | Offload Features | ethtool -k {iface} | dynamic_multi |  |  |  | Network
Network Interface Configuration | IRQ Coalescing | ethtool -c {iface} | dynamic_multi |  |  |  | Network
Network Interface Configuration | Ring Buffers | ethtool -g {iface} | dynamic_multi |  |  |  | Network
Network Interface Configuration | Network Statistics | ethtool -S {iface} | dynamic_multi |  |  |  | Network
Network Interface Configuration | Interrupt Distribution | cat /proc/interrupts ¦ grep -E '{iface}¦virtio[0-9]' | dynamic_multi |  |  |  | Network
Network Interface Configuration | Ping RTT | ping -c 1 google.com ¦ grep 'time=' ¦ awk '{print $7}' ¦ cut -d'=' -f2 | dynamic_single | 100 | 120 |  | Network
Network Interface Configuration | {iface} rx_queue_0_packets | ethtool -S {iface} ¦ grep -w 'rx_queue_0_packets' ¦ awk '{print $2}' | dynamic_single | 4000000 | 6000000 |  | Network
Network Interface Configuration | {iface} rx_queue_0_bytes | ethtool -S {iface} ¦ grep -w 'rx_queue_0_bytes' ¦ awk '{print $2}' | dynamic_single | 4000000 | 6000000 |  | Network
Network Interface Configuration | {iface} rx_queue_0_drops | ethtool -S {iface} ¦ grep -w 'rx_queue_0_drops' ¦ awk '{print $2}' | dynamic_single |  | 5 |  | Network
Network Interface Configuration | {iface} rx_queue_0_xdp_packets | ethtool -S {iface} ¦ grep -w 'rx_queue_0_xdp_packets' ¦ awk '{print $2}' | dynamic_single |  |  |  | Network
Network Interface Configuration | {iface} rx_queue_0_xdp_tx | ethtool -S {iface} ¦ grep -w 'rx_queue_0_xdp_tx' ¦ awk '{print $2}' | dynamic_single |  |  |  | Network
Network Interface Configuration | {iface} rx_queue_0_xdp_redirects | ethtool -S {iface} ¦ grep -w 'rx_queue_0_xdp_redirects' ¦ awk '{print $2}' | dynamic_single |  |  |  | Network
Network Interface Configuration | {iface} rx_queue_0_xdp_drops | ethtool -S {iface} ¦ grep -w 'rx_queue_0_xdp_drops' ¦ awk '{print $2}' | dynamic_single |  |  |  | Network
Network Interface Configuration | {iface} rx_queue_0_kicks | ethtool -S {iface} ¦ grep -w 'rx_queue_0_kicks' ¦ awk '{print $2}' | dynamic_single |  |  |  | Network
Network Interface Configuration | {iface} tx_queue_0_packets | ethtool -S {iface} ¦ grep -w 'tx_queue_0_packets' ¦ awk '{print $2}' | dynamic_single |  |  |  | Network
Network Interface Configuration | {iface} tx_queue_0_bytes | ethtool -S {iface} ¦ grep -w 'tx_queue_0_bytes' ¦ awk '{print $2}' | dynamic_single |  |  |  | Network
Network Interface Configuration | {iface} tx_queue_0_xdp_tx | ethtool -S {iface} ¦ grep -w 'tx_queue_0_xdp_tx' ¦ awk '{print $2}' | dynamic_single |  |  |  | Network
Network Interface Configuration | {iface} tx_queue_0_xdp_tx_drops | ethtool -S {iface} ¦ grep -w 'tx_queue_0_xdp_tx_drops' ¦ awk '{print $2}' | dynamic_single |  |  |  | Network
Network Interface Configuration | {iface} tx_queue_0_kicks | ethtool -S {iface} ¦ grep -w 'tx_queue_0_kicks' ¦ awk '{print $2}' | dynamic_single |  |  |  | Network
Network Interface Configuration | {iface} tx_queue_0_tx_timeouts | ethtool -S {iface} ¦ grep -w 'tx_queue_0_tx_timeouts' ¦ awk '{print $2}' | dynamic_single |  |  |  | Network
NIC Firmware Info | {iface} NIC Firmware Info | ethtool -i {iface} | static |  |  |  | Network
NIC Firmware Info | Note for Firmware | echo 'Note: Using driver version as proxy for firmware (virtual NIC)' | static |  |  |  | Network
Disk Info | vda I/O Statistics | iostat -x 1 1 vda | dynamic_multi |  |  |  | Network
Disk Info | vda Average wait time | iostat -x 1 1 vda ¦ awk '/^vda/ {print $10}' | dynamic_single |  | 15 |  | Network
Disk Info | vda Read wait time | iostat -x 1 1 vda ¦ awk '/^vda/ {print $11}' | dynamic_single | 30 | 100 |  | Storage
Disk Info | vda Write wait time | iostat -x 1 1 vda ¦ awk '/^vda/ {print $12}' | dynamic_single |  | 5 |  | Storage
Disk Info | vda Utilization percentage | iostat -x 1 1 vda ¦ awk '/^vda/ {print $14}' | dynamic_single |  | 10 |  | Storage
BIOS & Firmware | BIOS Version & Date | dmidecode -t 0 2>/dev/null ¦ cat | static |  |  |  | LowLatency
BIOS & Firmware | Motherboard & Chipset | dmidecode -t 2 2>/dev/null ¦ cat | static |  |  |  | LowLatency
BIOS & Firmware | CPU Power States | cpupower frequency-info 2>/dev/null ¦ cat | static |  |  |  | LowLatency
BIOS & Firmware | Idle States (C-states) | cpupower idle-info 2>/dev/null ¦ cat | static |  |  |  | LowLatency
BIOS & Firmware | PCIe Power Management (ASPM) | lspci -vvv ¦ grep -E "ASPM¦L1¦L2¦Power Management" 2>/dev/null | static |  |  |  | LowLatency
BIOS & Firmware | CPU Flags & Mitigations | cat /proc/cpuinfo ¦ grep -E "flags¦bugs" ¦ head -10 | static |  |  |  | LowLatency
Custom Metrics | custom |  | static |  |  |  | Custom